## Sheet1
Binary Application Format - Data Region Header
User App Header
| Description | Offset | 0 |  | 1 |  | 2 |  | 3
| Magic number (0x00041198) | 0x00 | 0x98 |  | 0x11 |  | 0x04 |  | 0x00
| Header version | 0x04 | Minor version (0) |  |  |  | Major version (1)
| Init function | 0x08 | PC address of init function
| Refresh function | 0x0C | PC address of refresh function
| App name | 0x10 | Pointer to null-terminated ASCII string (max length: 32)
| App provider name | 0x14 | Pointer to null-terminated ASCII string (max length: 32)
| App ID | 0x18 | Pointer to null-terminated ASCII string. NULL for dev app
| Architecture information | 0x1C | CPU + ABI |  |  |  | Architecture Flags
| DMX Personalities | 0x20 | Pointers to Personality Descriptors (see table below)
…
| Null |  | NULL pointer, symbolizes end of DMX Personalities list
All multi-byte numbers are stored in little-endian order.
Personality Descriptor
| Description | Offset | 0 |  | 1 |  | 2 |  | 3
| Personality Name | 0x00 | Pointer to null-terminated ASCII string (max length: 32)
| Slot Descriptors | 0x04 | Pointers to Slot Descriptors (see table below)
…
| Null |  | NULL pointer, symbolizes end of DMX personality descriptor
Slot Descriptor
| Description | Offset | 0 |  | 1 |  | 2 |  | 3
| Slot Name | 0x00 | Pointer to null-terminated ASCII string (max length: 32)
| Slot Type, ID, and value | 0x04 | Slot Type |  | Slot ID |  |  |  | Value
| Architecture Information |  |  | Architecture Flags
| Description | CPU + ABI Field |  | Offset = 0x1E |  |  | Offset = 0x1F
| Cortex-M4, AAPCS ABI | 4 |  | Float ABI (0: Software float. 1: FPV4-SP-D16) |  |  | Reserved. Should be 0
BLE Protocol - Characteristic Data Format
| App Info Characteristic |  | UUID: 0x3102 |  |  | Read, Notify
| Description | Offset | Format | Value
| Version | 0 | Uint8 | 1
| App State | 1 | Uint8 | 0: No application loaded. 1: Loading application. 2: Application loaded.
| Storage State | 2 | Uint8 | 0: Not initialized. 1: No application stored in memory. 2: Saving application to memory. 3: Application stored in memory.
| Required CPU + ABI | 3 | Uint8 | 4: Cortex-M4, AAPCS ABI.
| Architecture Flags Mask | 4-5 | Uint16 LE | Use these values on an application header's "Architecture Flags" field to determine if that application is compatible with this device. if ((HeaderFlags & Mask) == Required) { // application is compatible with this device }
| Architecture Flags Required | 6-7 | Uint16 LE
| DMX Info Characteristic |  | UUID: 0x3110 |  |  | Read, Notify
| Description | Offset | Format | Value
| Version | 0 | Uint8 | 1
| Number of Personalities Available | 1 | Uint8
| Selected Personality | 2 | Uint8
| Number of Slots Required by Selected Personality | 3 | Uint8
BLE Protocol - Characteristic Data Format
| DMX Explorer: Get Personality Info |  |  | UUID: 0x3111 |  |  |  | Write
| Description | Offset | Format | Value
| Command | 0 | Uint8 | 1
| Personality Number | 1 | Uint8 | Minimum: 0 Maximum: (Number of Personalities) - 1
| DMX Explorer: Get Slot Info |  |  | UUID: 0x3111 |  |  |  | Write
| Description | Offset | Format | Value
| Command | 0 | Uint8 | 2
| Personality Number | 1 | Uint8 | Minimum: 0 Maximum: (Number of Personalities) - 1
| Slot Number | 1 | Uint8 | Minimum: 0 Maximum: (Number of Slots for this Personality) - 1
| DMX Explorer: Get Personality & Slot Info |  |  | UUID: 0x3111 |  |  |  | Write
| Description | Offset | Format | Value
| Command | 0 | Uint8 | 3
| Personality Number | 1 | Uint8 | Minimum: 0 Maximum: (Number of Personalities) - 1
| DMX Explorer: Personality Info |  |  | UUID: 0x3111 |  |  |  | Notify
| Description | Offset | Format | Value
| Message Type | 0 | Uint8 | 1
| Personality Number | 1 | Uint8
| Number of Slots | 2 | Uint8
| Name | 3 | ASCII string | Human-friendly name for the personality
| DMX Explorer: Slot Info |  |  | UUID: 0x3111 |  |  |  | Notify
| Description | Offset | Format | Value
| Message Type | 0 | Uint8 | 2
| Personality Number | 1 | Uint8
| Slot Number | 2 | Uint8
| Slot Type | 3 | Uint8 | RDM Slot Type
| Slot ID | 4 | Uint16 | RDM Slot ID
| Slot Value | 6 | Uint8
| Name | 7 | ASCII string | Human-friendly name for the slot
BLE Protocol - Characteristic Data Format
| DMX Values |  |  | UUID: 0x5001 |  |  |  | Read, Write, Notify
| Description | Offset | Format | Value
| DMX Slot Values | 0… | Uint8 Array | Only the slots currently assigned to the device are available through this characteristic.
| DMX Configuration |  |  | UUID: 0x5010 |  |  |  | Read, Write, Notify
| Description | Offset | Format | Value
| Version | 0 | Uint8 | 1
| DMX Slot Offset | 1 | Uint16 | 0: The device will ignore DMX packets. 1-512: Index of the first DMX slot used by the device.
| Number of DMX Slots | 3 | Uint16 | The number of DMX slots assigned to the device.
| Personality | 5 | Uint8 | Index of the device's current DMX personality.

## Power Requirements
Direction* | Rail | Current (A) | Pin Cnt | Notes
| GND | 35.1 | 9 |  | Max Current on One Pin (A): |  | 5
In | 3V | 0.1 | 1 |  | Factor of safety (%): |  | 20%
In | 5V | 15 | 4
In | 12V | 10 | 3
In | 24V | 10 | 3
IO | SWDIO | 0 | 1
IO | SWCLK | 0 | 1
In | UART-RX | 0 | 1 | All backs will have UART - need for battery info
Out | UART-TX | 0 | 1
Out | Vref | 0 | 1 | Used for version pins
In | Ver0 | 0 | 1 | Has RDM
In | Ver1 | 0 | 1 | Has Battery |  | 8.64
In | Ver2 | 0 | 1 |  |  | 1.2
Total Pin Count: |  |  | 28
*Direction is relative to the nRF/LED drivers

## Sheet3
Controller "Backs"
| Simple Back | DJ Back | Professional Back
BLE | y | y | y
DMX |  | y | y
RDM |  |  | y
Battery/power needs may vary greatly depending on the lighting device in use
| Property | Values
| Has battery? | Yes | No

## Sheet4
URL | Price | Type | Bluetooth | DMX | RDM | Sound Active | N# 5050 LEDS | Battery
https://www.idjnow.com/blizzard-lighting-max-l-light.html | 100 | Bar | N | Y | N | Y | 132 | N
https://www.idjnow.com/chauvet-dj-freedom-stick-rechargeable-free-standing-led-array.html | 130 | Standing Tube | N | Y | N | N | 32? | DMX receiver only
https://www.idjnow.com/chauvet-dj-ez-link-par-q6-bt-par.html | 260 | Par | Y | Y
https://www.chauvetdj.com/products/btair/
https://patentimages.storage.googleapis.com/f2/30/53/4a99d7f3a06872/US10827595.pdf
https://patents.google.com/patent/US10827595B2